## Sheet1
Xlsx-config
SOP_name | Standard Operating Procedure of dataset validation
SOP_version | 05.02.2019
RESEARCH_name | ELISA protocol for determination of antibodies
TEMPLATE_version | 1
EFFECTIVE | 20.05.2020 | Calibration_standards
DATE_of_exp | 20.05.2020 | <¦> | concentration
TEST_No | 2 | Std 1 | 0.02 | 1.0202
PROJECT_NAME | ELISA paper project | Std 2 | 0.04 | 1.0408
PERFORMED_BY | Dorothy Smith | Std 3 | 0.08 | 1.0833
ABS_MAX | 2 | Std 4 | 0.2 | 1.2214
ABS_MIN | 0 | Std 5 | 0.5 | 1.6487
Concentration_unit | mg/mL | Std 6 | 2 | 7.3891
Specification_of_the_abbreviations
<¦¦> | Description | Multiwell_plate_map
Std1 | Standard1 (0.0005 mg/mL) | <_> | 1 | 2 | 3 | 4 | 5 | 6 | 7 | 8 | 9 | 10 | 11 | 12
Std2 | Standard2 (0.001 mg/mL) | A | 1: Sam 1; 2: Sam 1; 3: Sam 1; 7: Std 3; 8: Std 3; 9: Std 3
Std3 | Standard3 (0.002 mg/mL) | B | 7: Sam 2; 8: Sam 2; 9: Sam 2
Std4 | Standard4 (0.003 mg/mL) | C | 4: Std 1; 5: Std 1; 6: Std 1; 7: Std 4; 8: Std 4; 9: Std 4
Std5 | Standard5 (0.004 mg/mL) | D | sam4 | sam4 | Sam 4 |  |  |  | Sam 3 | Sam 3 | Sam 3 | Std 6 | Std 6 | Std 6
Std6 | Standard6 (0.005 mg/mL) | E | bar: 7 to 12
Std7 | Standard7 (0.01 mg/mL) | F | 4: Std 2; 5: Std 2; 6: Std 2; 7: Std 5; 8: Std 5; 9: Std 5
Std8 | Standard8 (0.015 mg/mL) | G | 10: sam5; 11: s am 5; 12: sam 5
Std9 | Standard9 (0.02 mg/mL) | H | bar: 4 to 12
Std10 | Standard10 (0.025 mg/mL)
Std11 | Standard11 (0.03 mg/mL)
Std12 | Standard12 (0.04 mg/mL)
Std13 | Standard13 (0.05 mg/mL)
Std14 | Standard14 (0.06 mg/mL)
Std15 | Standard15 (0.08 mg/mL)
Std16 | Standard16 (0.1 mg/mL)
Std17 | Standard17 (0.2 mg/mL)
Std18 | Standard18 (0.3 mg/mL)
Std19 | Standard19 (0.4 mg/mL)
Std20 | Standard20 (0.5 mg/mL)
Std21
Std22
Std23
Std24
Std25
Std26
Std27
Std28
Std29
Std30
Sam1
Sam2
Sam25
Sam26
Sam27
Sam28
Sam29
Sam30
Sam31
Sam32
Sam33
Sam34
Sam35
Sam36
Sam37
Sam38
Sam39
Sam40